## simspec
SIMSPEC V4.1b english version, by Ken Harrison , original version by Christian Buil | [6 empty] | Latest Revision: | 2013-06-04
Enter data in highlighted cells
Telescope |  |  |  | Spectrograph |  |  | Camera |  |  | Slit Transmission |  | Wavelength
Diameter (D) : |  | 280 | mm | Collimator |  |  | Camera (Select from list) | ATiK314L |  | 0 | 0 | 6500
Focal length (f) : |  | 2800 | mm | Collimator-Focal length (f1) : | 200 | mm | pixel sizel (p) : | 6.45 | microns | 0.05 | 0.05
| F/D (F#) : | 10 |  | Collimator-Required Focal ratio (Fc): | 10 |  | number of X pixels(Nx) : | 1360 |  | 0.1 | 0.09
Central obstruction (e) : |  | 0.3 |  | Collimator-Minimum diameter (d1) : | 20 | mm | quantum efficiency (h) : | 52.8 | % | 0.15 | 0.14
Telescope throughput (To) : |  | 0.92 |  | Resolution of Collimation lens-FWHMo : | 15 | microns | Read noise (RON) : | 5 | e-/pixel | 0.2 | 0.19
|  |  |  | Camera |  |  | Dark noise (Nd) : | 0.0002 | e-/s/pixel | 0.25 | 0.23
Seeing/ Atmosphere |  |  |  | Camera-Focal length (f2) : | 200 | mm | Binning, X axis (fl) : | 2 |  | 0.3 | 0.28
Seeing (f) : |  | 2.5 | " | Camera-Distance to grating (T) : | 30 | mm | Binning, Y axis (fy) : | 2 |  | 0.35 | 0.32
Atmospheric transmission (Ta) : |  | 0.83 |  | Camera-Minimum lens diameter (d'2) : | 21.3158 | mm | Sampling Factor : | 2.5223 |  | 0.4 | 0.36
Sky magnitude (mag/arc sec^2) : |  | 18 |  | Camera-Maximum focal ratio (Fo) : | 9.3827 |  | Exposure |  |  | 0.45 | 0.4
| Star size at focus (FWHM): | 33.937 | microns | Resolution of Camera lens-FWHMc : | 15 | microns | Subs, exposure time (ts) : | 300 | secs | 0.5 | 0.44
[7 empty] | number of subframes (n) : | 1 |  | 0.6 | 0.52
|  |  |  | Collimator/Camera -Total angle (g) : | 0 | ° | Total exposure time (t): | 300 | secs | 0.7 | 0.59
NOTES: |  |  |  | Slit width (w) : | 20 | microns | Spectrum size/ spread |  |  | 0.8 | 0.65
See www.astrosurf.org/buil/us/spe2/hresol1.htm |  |  |  | Grating |  |  | Height of Spectrum (n) : | 5.2615 | pixel | 0.9 | 0.71
www.astrosurf.org/buil/us/stage/calcul/design_us.htm |  |  |  | Grating-Lines/ mm (n) : | 600 |  |  |  |  | 1 | 0.76
(explanatory notes and worked example) |  |  |  | Grating-Diffraction order (k) : | 1 |  | Target Star |  |  | 1.1 | 0.8
|  |  |  | Grating- Minimum height (H) : | 20 | mm | Magnitude (m) : | 7.8 |  | 1.2 | 0.84
SUMMARY |  |  |  | Grating- Minimum width (W) : | 20.3914 | mm | Effective temperature (Te) : | 6000 | K | 1.4 | 0.9
Resolving power R | 2444.1872 |  |  | Dispersion (r) : | 1.0544 | Å/ pixel | Bolometric Correction (BC) : | 0.18 |  | 1.6 | 0.94
Spectral resolution | 2.6594 | Å |  | Resolving power (R) : | 2444.1872 |  | SNR |  |  | 1.8 | 0.96
Wavelength range | 716.9672 | Å |  | Spectral resolution (Dl) : | 2.6594 | Å | Signal/Noise (SNR) : | 96.7031 |  | 2 | 0.98
Grating-Lines/ mm | 600 |  |  | Dispersion (r) : | 16.3467 | nm/mm | Limiting Mag |  |  | 10 | 1
Grating-Diffraction order | 1 |  |  | Wavelength Range |  |  | Limiting Mag.(Bowen-mod): | 12.3047
Slit width | 20 | microns |  | Reference wavelength (l0) : | 6500 | Å
Target Mag. | 7.8 |  |  | Lambda min. (l1) : | 6141.5164 | Å
Signal/Noise (SNR) | 96.7031 |  |  | Lambda max. (l2) : | 6858.4836 | Å
|  |  |  | Wavelength range/ image frame: | 716.9672 | Å | SNR Calculations
[7 empty] | Number of photons (E) : | 0.60193 | photons/cm2/s/Å
Other Results |  |  |  | Throughput efficiency |  |  | Sky background(Ed) : | 5.0066e-05 | photons/cm2/s/Å/ arc sec
| Angle of incidence (a) : | 11.2447 | ° | Transmission efficiency- guide system: | 1 |  | Final Efficiency (R) : | 0.080343 | %
| Angle of diffraction (b) : | 11.2447 | ° | Transmission efficiency -transfer mirror: | 0.98 |  | Useful signal (Nm) : | 9419.1192 | e-/pixel
| Anamorphic factor (r) : | 1 |  | Transmission efficiency-Collimator lens (To) : | 0.92 |  | Background noise (Ns) : | 1.0964 | e-/pixel
| diffraction limit grating, FWHMd : | 6.5 | microns | Transmission efficiency-Camera lens (Tc) : | 0.92 |  | Noise(s) : | 97.4025 | e-
| Slit/ image width on CCD, FWHMt : | 32.5371 | microns | Transmission efficiency-Grating (Tg) : | 0.6 |  | Signal/Noise by interval Dl : | 153.5799 | e-/pixel
|  |  |  | Entrance slit transmission(Tf): | 0.44 |  | Noise from Signal : | 97.0578
|  |  |  | Total Transmission of Spectrograph (Ts) : | 0.21898 |  | Noise from Electronics : | 11.469 | e-/pixel
REVISION:
V4.1b - June | Look-up table for Optometric grating efficiency
V4.1 -May 2013 | Camera selection list added
V4.0 - April 2012 | New layout. Added Data Page. Updated comments
V3.3a -Jan 2012 | Collimator focal ratio set to match telescope. Camera focal ratio no longer an input.
V3.3 -May 2011 | Corrections to the equation for FWHMt ( incorrectly calculated for slit<star)
V3.2c-Oct 2010 | -Slit width now in micron
V3.2b -July 2010 | Transmission efficiencies added for guider and Littrow mirror
V3.2a -April 2010 | - Fixed slit width v's star size for resolution calculation. Based on CAOS data.
-SNRcalculations amended to follow CAOS formulae
-Bowen magnitude now based on spectrum width and units corrected.
Note on C9: %age of aperture, expressed as decimal ie 0.3
Note on C14: Ken: Based on Altitude of target star. (See Data Table)
Note on C15: Ken: See Data Table
Note on C16: : Based on Seeing image size
Note on G8: Ken: Taken from telescope-F# This must be the same as or faster than the telescope.
Note on G9: Ken: If actual collimator lens is <d1 then vignetting and loss of through put will occur.
Note on G10: Leave at 15 micron for standard camera lenses. Achromat can be 15 - 30.
Note on G13: Keep to a minimum to avoid large imaging lenses
Note on G14: Ken: If actual camera lens <d'2 then vignetting will cause further loss of throughput efficiency occurs
Note on G16: Leave at 15 micron for standard camera lenses. Achromat can be 15 - 30.
Note on G18: Ken: 0 degree for Littrow
Note on G19: If slit width is < star image size, then slit width used for calculations.
Note on G21: Ken: Standard gratings: 150 l/mm 300 l/mm 600 l/mm 1200 l/mm 1800 l/mm 2400 l/mm
Note on G23: Ken: Standard gratings: 25mm x 25mm 30mm x 30mm 25mm x 50mm
Note on G24: Ken: Standard grating sizes: 25mm x 25mm 30mm x 30mm 25mm x 50mm
Note on G36: Reflective slit =1 Beamsplitter 0.9 or less
Note on G37: : approx.0.98 for the enhanced mirrors
Note on G40: : Based on Optometrics grating curves See Data Tables
Note on G41: If slit is smaller than star image then <1 CAOS calculations and lookup table used.
Note on G42: Ken: % of incoming light reaching the CCD
Note on K7: Ken: See Data Tables for camera Info
Note on K8: Ken: Number of pixels in horizontal axis. See Data Tables for camera Info
Note on K9: Ken: See Data Tables for camera Info
Note on K10: Ken: See Data Tables for camera Info
Note on K11: Ken: See Data Tables for camera Info
Note on K12: Binning in dispersion axis- use 1 for maximum resolution
Note on K13: Binning in height direction of spectrum
Note on K14: Actual sampling value. >2 meets the Nyquist criteria.
Note on K20: Ken: Determine from measurement of spectral image. Approx: 2 x star FWHM/pixel size
Note on K24: Ken: See Data Table
Note on K25: Ken: See Data Table
Note on K27: Ken: >10 is usable >50 is acceptable >200 is ProAm standard
Note on K29: Ken: Estimate of Limiting Mag, based on SNR>10

## Data Tables
Atmospheric Transmission (Ta) |  |  |  | Bolometric Corrections (BC) |  |  |  | CCD Efficiency Curves (QE) |  |  | Typical CCD data- (Additional info welcome)
|  |  |  | Class | Main | Giants | Supergiants |  | Relative | Absolute | Camera | Width | Pixel | RON | Dark
Zenith Angle | Transmission | (@5500A) |  |  | Sequence |  |  | Wavelength (A) | Efficiency |  | Name | pixel | Micron | (e/pixel) | (e/s/pixel) | See: | http://www.licha.de/astro_article_ccd_sortable_compare.php
0 | 0.83 |  |  | O3 | -4.3 | -4.2 | -4 | 3500 | - | - | MX7c | 755 | 8.6 | 12 | 0.1 |  | http://www.astrosurf.com/buil/isis/noise/result.htm
10 | 0.83 |  |  | O5 | -3.9 | -3.8 | -3.7 | 3750 | 0.3 | 18 | ATik16c | 659 | 7.4 | 7 | 0.1 | est | http://www.atik-cameras.com/products
20 | 0.82 |  |  | O7 | -3.6 | -3.4 | -3.3 | 4000 | 0.49 | 29.4 | ATik16ic-S | 782 | 8.3 | 7 | 0.1 | est | http://www.astronomycameras.com/products/usb/
30 | 0.81 |  |  | B0 | -3 | -2.9 | -2.7 | 4250 | 0.7 | 42 | DSI II pro | 650 | 8.6 | 7 | 0.1 | est | http://www.sxccd.com/lodestar-autoguider
40 | 0.78 |  |  | B1 | -2.5 | -2 | -1.7 | 4500 | 0.82 | 49.2 | ATiK314L | 1360 | 6.45 | 5 | 0.0002 |  | http://www.sbig.com/products/cameras/
50 | 0.75 |  |  | B2 | -2 | -1.6 | -1.35 | 4750 | 0.92 | 55.2 | Lodestar | 752 | 4.75 | 10 | 0.1
60 | 0.69 |  |  | B3 | -1.8 | -1.5 | -1.15 | 5000 | 0.99 | 59.4 | ST7E | 765 | 9 | 15 | 1
70 | 0.58 |  |  | B5 | -1.44 | -1.3 | -0.82 | 5250 | 0.99 | 59.4 | ST8E | 1530 | 9 | 15 | 1
80 | 0.34 |  |  | B7 | -0.94 | -1.07 | -0.64 | 5500 | 0.99 | 59.4 | ST9E | 512 | 20 | 13 | 8
85 | 0.12 |  |  | A0 | -0.15 | -0.24 | -0.3 | 5750 | 0.97 | 58.2 | ST10ME | 2184 | 6.8 | 11 | 0.9
90 | 0 |  |  | A5 | -0.02 | -0.02 | 0 | 6000 | 0.95 | 57 | SBIG 402ME | 765 | 9 | 13.8 | 0.025
|  |  |  | F0 | -0.01 | 0.01 | 0.14 | 6250 | 0.92 | 55.2 | STF 8300 | 3326 | 5.4 | 9.3 | 0.035
Zenith Angle = 90 - Star Altitude |  |  |  | F5 | -0.03 | -0.01 | 0.13 | 6500 | 0.88 | 52.8 | STXL11002 | 4000 | 9 | 11 | 0.5
|  |  |  | G0 | -0.1 | -0.13 | -0.1 | 6750 | 0.79 | 47.4 | Other..
Surface Temperature |  |  |  | G5 | -0.14 | -0.34 | -0.2 | 7000 | 0.69 | 41.4 | Webcam | 640 | 5.6 | 0 | 0
Class | Temp (K) |  |  | K0 | -0.24 | -0.42 | -0.38 | 7250 | 0.66 | 39.6 | DMK41 | 1280 | 4.65 | 0 | 0
O | >45000 |  |  | K5 | -0.66 | -1.19 | -1 | 7500 | 0.56 | 33.6 | DMK51 | 1600 | 4.4 | 0 | 0
O5 | >40000 |  |  | M0 | -1.21 | -1.28 | -1.3 | 7750 | 0.46 | 27.6 | QHY5 | 1280 | 5.2 | 7 | 0.1 | est
B0 | 30000 |  |  | M2 | -1.75 | -1.52 | -1.5 | 8000 | 0.4 | 24 | 350D | 3468 | 6.4 | 0 | 0
B5 | 15000 |  |  | M4 | -2.28 |  | -2.5 |  |  |  | 450D | 4272 | 5.2 | 0 | 0
A0 | 10000 |  |  | M5 | -2.59 |  | -3.3 | (Based on ICX285AL) |  |  | 1000D | 3888 | 5.7 | 0 | 0
A5 | 8000 |  |  | M8 | -4 |  |  | (ATiK314L/DSI III/ SXV-H9) |  |  | MLx285 | 1435 | 6.45 | 4.5 | 0.002
F0 | 7000 | [6 empty] | Max QE approx= | 60 |  | ATiK460EX | 2750 | 4.54 | 5.1 | 0.0013
F5 | 6200 |  |  | See: "Stars and their Spectra" - Kaler, 2nd Ed. P19 | [6 empty] | 2
G0 | 6000 |  |  |  | also, 1st Ed. P263 | [5 empty] | 3
G5 | 5500 | [9 empty] | 4
K0 | 5100 | [9 empty] | 5
K5 | 4000 | [9 empty] | 6
M0 | <3700 | [9 empty] | 7
8
See: | [10 empty] | 9
http://en.wikipedia.org/wiki/Stellar_classification | [10 empty] | 10
See: "Stars and their Spectra" - Kaler, 1st Ed. p80-81
|  | Sky Background Brightness (SBO) | (Mag/arc sec ^2) | [9 empty] | Grating Efficiency Curves
| Perfect dark sky = 22 |  | See: | http://www.nightwise.org/magnitudes.htm | [9 empty] | Absolute
| Rural conditions = 18 |  |  | http://members.ziggo.nl/jhm.vangastel/Astronomy/visibility/PredictionTool.htm | [8 empty] | Wavelength (A) | Efficiency
| Inner City Conditions = 16 |  |  | SB0 = 22 - 5Log(10(1.7-LM/5)-1) as suggested by Jan van Gastel, based on the initial formula by Nils Olof | [8 empty] | 3500 |  | 40
[13 empty] | 3750 |  | 46
Quote: | Plotting those formula's against data from Peter van Leuteren, | [11 empty] | 4000 |  | 51
| member of the the Dutch Meteor Society [based on over 500 observations], | [11 empty] | 4250 |  | 60
| it became apparent that the formula as suggested by Jan van Gastel matched the data best. | [11 empty] | 4500 |  | 68
[13 empty] | 4750 |  | 69
[13 empty] | 5000 |  | 70
[13 empty] | 5250 |  | 70
[13 empty] | 5500 |  | 68
[13 empty] | 5750 |  | 64
[13 empty] | 6000 |  | 62
[13 empty] | 6250 |  | 62
[13 empty] | 6500 |  | 60
[13 empty] | 6750 |  | 58
[13 empty] | 7000 |  | 56
[13 empty] | 7250 |  | 50
[13 empty] | 7500 |  | 50
[13 empty] | 7750 |  | 47
[13 empty] | 8000 |  | 44
(Based on Optometrics data)
[13 empty] | Blazed for 5000A |  | 1200 l/mm Littrow
http://www.optometrics.com//App_Themes/optometrics/pdfs/gratings/1200g_mm_Ruled_500_nm_Blaze.pdf

## Bowen Mag
Limiting magnitude - Spectroscope
Bowen's Formula | [5 empty] | Corrected and revised April 2012
Original formula:
| m=12 + 2.5 log(( W* D1* Td* g* q* t* (dλ/dθ)/(f1* f2* H* α)) |  |  |  |  | NB convert units to metres and radians
Where m is the limiting B magnitude to give a "usable spectrum"
Note: This formula is presented out of historical interest. The calculated magnitudes are only estimates. First promolgated by Bowen in the 1940's
Input: |  |  |  |  | Output:
W | 2e-05 | Projected slit width at telescope focus |  | metre | mag lim | 12.3047
D1 | 0.02 | Diameter of collimator lens |  | metre
Td | 0.28 | Clear aperture of telescope |  | metre
g | 0.21898 | Optical efficiency |  |  | Usually 0.1 to 0.5
q | 0.528 | Quantum efficiency of CCD
t | 300 | exposure (secs) |  | sec
(dλ/dθ) | 1.7422e-06 | dispersion of grating |  | m/rad | (dλ/dθ), also = d2/R |  | where d2 = exit beam reflected from the grating, R= Theoretical Resolving power
f1 | 0.2 | focal length of collimator |  | metre
f2 | 0.2 | focal length of camera |  | metre
a | 0.000125 | star size (Rad) |  | Rad | (5 -20uRad = 1-4")
H | 3.3937e-05 | height of spectrum |  | metre | based on height of the spectrum ( height* pixel size)
NB When slit is larger than star image, substitute Td= Td*Td, ie magnitude proportional to Dt*Dt
Comment:
1. Limiting magnitude should be based on a value close to SNR =10
2. The number of subs used for the exposure has an impact on the S/N ratio ie more subs gives lower S/N - this aspect is not included in Bowen's formulae.
modified formula used:
3. The Bowen formula doesn't handle well the various Bolometric corrections or the changes in stellar temperature.
m=14.1 + 1.2 log(( W* D1* Td* g* q*0.8*t* (dλ/dθ)/(f1* f2* H* α))
Example:
1200 l/mm grating
2" Seeing
| SNR=10 | Buil | Modified
| Total Exposure (secs) | Target Mag. | Bowen Limiting mag.
| 51 | 7 | 7.03
| 130 | 8 | 7.97
| 335 | 9 | 8.92
| 900 | 10 | 9.9
| 2680 | 11 | 10.99
| 9800 | 12 | 12.29